## Sheet1
CWFS Brainstorming Session on Ideas to reduce or eliminate Single Point Failure of MMA WBDDS
2009-12-17
Attendees:
Bob B
Scott B
Tom D (RMS)
Tom D (Analysis)
Joe E
Paul K
Brian L
Bill L
Ed M
Hai N
Don R
Mike T
John V
Errrol Z
Idea # | Idea
1 | Add a redundant cable drive system
2 | Look at what drives failure probability and improve it (them)
3 | Add solid shaft within torque tube
4 | Strengthen Torque Shaft tubes
5 | Use distributed architecture such as EMA
6 | Add electric brake
7 | Decrease efficiency in opening direction
8 | Add skewed roller brake
9 | Add a bi-directional clutch
10 | Add a system no-back
11 | Add a redundant drive on strut from fuel floor to sense delta torque
12 | Add brake to strut, or use EM or EH actuator
13 | Add gearbox, brake and torque shaft to close open end
14 | Add dampener between doors
15 | Add dampener between frame and struts
16 | Add brake between PDU and AGB
17 | Add brake between AGB and RGA
18 | Add multiple brakes - minimum 2 per door
19 | Add pawl and ratchet on AGB output
20 | Connect movable ring gears to produce a common output lug
21 | Use roll-up door
22 | Add brake at end of each line
23 | Provide an over-travel spring-pin lock
24 | Add over-center lock for extreme flutter
25 | Add no-backs to some but not all RGAs
26 | Add rotary dampener to torque shafts
27 | Modify uplock to join both doors and to dampen