## Schematic
RGA-L6 | [7 empty] | RGA-R6
RGA-L5 | [7 empty] | RGA-R5
RGA-L4 | [7 empty] | RGA-R4
O-Brake | [7 empty] | O-Brake
RGA-L3 |  |  | AGB = Angle Gearbox |  |  |  |  | RGA-R3
HPDU = Hydraulic Power Drive Unit
RGA = Rotary Geared Actuator
TC = Torque Coupling (same as TS but very short)
TS = Torque Shaft
New Hardware
RGA-L2 |  |  | O-Brake = Overspeed Brake (ball-ramp speed govenor) |  |  |  |  | RGA-R2
CTS = Compliant Torque Shaft with a rotary input to linear spring pack
O-Brake | (option) |  | TL = Torque Limiter |  |  |  |  | O-Brake | (option)
FTS = Frangible Torque Shaft
RGA-L1 | [7 empty] | RGA-R1
AGB | TC | TL | Compliant TS | HPDU + RVDT | Compliant TS | TL | TC | AGB
|  | ////// |  |  |  | //////
Frangible Torque Shaft Option
| FTS |  |  |  | FTS

## Matrix of Opens
Matrix of OPEN Failures
Failure Location | Description | Over speed Brake (O-Brake) | Torque Limiter (TL) | Compliant Torque Shaft (CTS) | Load Distribution
C1 | Open between motor/brakes and output shaft. Door remain interconnected and there is no asymmetry. | Both brakes trip keeping max speed at or below to 1.5X max normal speed. Doors can repeatedly impact structure below 1.5X speed. Assume one O-brake trip point is slightly different than the other. Worst case: Limit door load and inertia goes into one O-brake. | Inertia loading of door with unlocked O-brake transmits inertia load through driveline, HPDU, TLs and into other O-brake. TL will limit peak load going to other O-brake to 1600 in-lbf. | A calculation will be done to determine peak SA-TS loads. | Door load distributed along RGAs and reacted by potentially one O-brake. At torques above 1600 in-lbf TL will carry some load.
L1-L6 | Open between HPDU LH output shaft and RGA input planetary. | Lockup on one side at 1.5X speed | No lockup | Not deflected | Load along all RGAs and reacted by O-brake
L7 | Open between RGA-L1 and RGA-L2 results in HPDU driving one RGA. If limit load is applied to the door, RGA rupture would occur and the failure would behave as in L1-L6 locations. | Over speed brake will not be activated since door is still under control with one RGA unless door loads exceed RGA rupture loading. | No lockup | Not deflected | Left side loads all pass thru one actuator while normal loading and motion remains on the RH side.
L8-L9 | Same as above except HPDU drives thru two or more RGAs. Door limit loads could rupture RGAs if only two are holding. | Same as above except door is driven with more RGAs. Rupture of two RGAs results in O-brake holding with four RGAs. | No lockup | Not deflected | Left side loads all pass thru two or more RGAs while normal loading and motion remains on the RH side.
O-brake | Open in O-brake due to its failure to lockup. This is a dormant failure that results in loss of control of door if a subsequent open occurs between L1 and L6. | This includes trip point an excessive amount above 1.5X speed, failure of brake to engage, etc. A fractured shaft can result in torque not transmitted to RGAs 4-6. | No lockup | Not deflected | Normal loading until 2nd failure occurs.
L10 | HPDU drives three RGAs. | A secondary open at L9 results effective eliminates possiblity of O-brake function. HPDU drive three RGAs. A tirterary open between L1 and L6 results in loss of control of door. A secondary between L1 and L6 results in O-brake holding with three RGAs. | No lockup | Not deflected | Loading thru three RGAs
L12 | HPDU drives five RGAs | A secondary open between L1 and L6 results in O-brake holding thru 5 RGAs | No lockup | Not deflected | Loading thru five RGAs
Matrix of JAM Conditions
Failure Location | Description | Over speed Brake (O-Brake) | Torque Limiter (TL) | Compliant Torque Shaft (CTS) | Load Distribution
O-Brake | O-Brake jam is followed by TL lockup at a worst case of max op speed. On locked side door inertia drives into drive train + TL lockup torque. | This can be any of the jam failure modes in the overspeed brake. (Analysis is needed to see if one O-brake lockup causes the other to lock due to rebound speed) | On HPDU side, door inertia on unlocked side + HPDU and TS inertia + HPDU stall goes into CTS and TL. | Probably preload will be exceeded on one side only. | Door load distributed along RGAs and reacted by O-brake. At torques above 1600 in-lbf TL will carry some load.
C1 | HPDU stall results in no significant loads on system. | Not tripped, no loads. | Not tripped, no loads. | Preload not exceeded, low loads | Low loads.
TL, AGB | HPDU stall load and system inertia absorbed by CTS | Not tripped, no loads. | Could have limit door load on TL/AGB in addition to inertia loads and HPDU stall torque + inertia loads into TL | CTS on the same side as jam will be exercised | Load distributed across all RGAs.
RGA-LX | The system will be protected by the TL. | Not tripped, no loads. | Engaged at trip setting (currently 1600 in-lbf) | Absorbs HPDU inertial/stall load and unjammed door inertial/air load. | Door loads distributed across all RGAs.